## Power Required
(1) |  | Shaft HP VS Speed Calculator
Enter input values into Blue cells. Computed values are displayed in yellow cells.
Two engines with up to four gear ratios may be entered.
| Fuel Type |  |  |  |  | Gas |  |  |  |  | Gas
| Brake Horsepower |  |  |  | BHP | 185 |  |  |  |  | 325
| Max RPM |  |  |  | RPM | 4000 |  |  |  |  | 5200
| Gear Ratio |  |  |  | RATIO | 0.88 | 1 | 1.25 | 1.5 |  | 0.88 | 1 | 1.25 | 1.5
| Hull Constant. (See Table (5) at bottom of page) |  |  |  | C | 150 |  |  |  |  | 150
(1.1) | Displacement of vessel (Pounds) |  |  |  | LB | 3200 |  |  |  |  | 3400
| Required maximum speed (MPH) < 41 MPH |  |  |  | MPH | 40 |  |  |  |  | 50
| Shaft Horsepower available at propeller |  |  |  | SHP | 179.45 |  |  |  |  | 315.25
| Propeller Shaft RPM |  |  |  | SRPM | 4545.4545 | 4000 | 3200 | 2666.6667 |  | 5909.0909 | 5200 | 4160 | 3466.6667
(1.2) | Required maximum speed (Knots) |  |  |  | Kts | 34.759 |  |  |  |  | 43.4488
(1.3) | Approximate maximum speed attainable |  |  |  | Kts | 35.5212 |  |  |  |  | 45.6751
[5 empty] | MPH | 40.8771 |  |  |  |  | 52.5619
| SHP available at propeller |  |  |  | SHP | 179.45 |  |  |  |  | 315.25
(1.4) | SHP required to reach desired speed of 40 MPH |  |  |  | RSHP | 171.8317 |  |  |  | 8 Res | 268.487 |  |  |  | 47 Res
(2) | Recommended Propellers ( C = 150 )
| Gear Ratio |  |  |  | RATIO | 0.88 | 1 | 1.25 | 1.5 |  | 0.88 | 1 | 1.25 | 1.5
(2.1) | [5 empty] | 11x14 | 12x16 | 14x20 | 16x23 |  | 11x13 | 12x15 | 13x18 | 15x22
| Recommended 3 Blade Propeller (Inches) |  |  |  | DIAM | 11.4141 | 12.324 | 14.0895 | 15.7183 |  | 10.9148 | 11.7849 | 13.4733 | 15.0308
[5 empty] | PITCH | 13.7719 | 15.6499 | 19.5624 | 23.4749 |  | 12.9951 | 14.7671 | 18.4589 | 22.1507
| Pitch Ratio (P/D) |  |  |  |  | 1.2066 | 1.2699 | 1.3884 | 1.4935 |  | 1.1906 | 1.2531 | 1.37 | 1.4737
(2.2) | Pitch Ratio Test (Min:0.88 Avg:1.16 Max:1.4) |  |  |  |  | OK | OK | OK | Fail |  | OK | OK | OK | Fail
| Estimated prop slip at required top speed |  |  |  | SLIP % | 18.5233 | 18.5233 | 18.5233 | 18.5233 |  | 16.311 | 16.311 | 16.311 | 16.311
| Recommended propeller for maximum speed |  |  |  | DIAM | 10.4141 | 11.324 | 13.0895 | 14.7183 |  | 9.9148 | 10.7849 | 12.4733 | 14.0308
[5 empty] | PITCH | 16.3 | 18.1 | 22.1 | 26 |  | 15.5 | 17.3 | 21 | 24.7
| Recommended 4 Blade Propeller (Inches) |  |  |  | DIAM | 10.7292 | 11.5845 | 13.2442 | 14.7752 |  | 10.2599 | 11.0778 | 12.6649 | 14.1289
[5 empty] | PITCH | 13.4965 | 15.3369 | 19.1712 | 23.0054 |  | 12.7352 | 14.4718 | 18.0897 | 21.7077
| Pitch Ratio (P/D) |  |  |  |  | 1.2579 | 1.3239 | 1.4475 | 1.557 |  | 1.2413 | 1.3064 | 1.4283 | 1.5364
| Pitch Ratio Test (Min:0.88 Avg:1.16 Max:1.4) |  |  |  |  | OK | OK | #N/A | #N/A |  | OK | OK | Fail | Fail
(3) | Recommended Ratios and 3 Blade Propellers |  |  |  | Required speed 40 MPH, 185 HP @ 4000 RPM : .88 / 11x14, 1.00 / 12x16, 1.25 / 14x20
Required speed 50 MPH, 325 HP @ 5200 RPM : .88 / 11x13, 1.00 / 12x15, 1.25 / 13x18
(4) | Shaft HP required for a given speed
|  | Shaft HP required for given speed SHP = ( Kts / C ) 2 * LB |  |  | Pitch Ratio P / D |  |  |  | Shaft HP required for given speed SHP = ( Kts / C ) 2 * LB |  |  | Pitch Ratio P / D
|  | MPH | Kts | SHP | MINPR | MAXPR | AVGPR |  | MPH | Kts | SHP | MINPR | MAXPR | AVGPR
|  | 10 | 8.6898 | 10.7395 | 0.64126 | 0.95263 | 0.80705 |  | 10 | 8.6898 | 11.4107 | 0.64126 | 0.95263 | 0.80705
|  | 15 | 13.0346 | 24.1638 | 0.70394 | 1.0672 | 0.89678 |  | 15 | 13.0346 | 25.6741 | 0.70394 | 1.0672 | 0.89678
|  | 20 | 17.3795 | 42.9579 | 0.7521 | 1.1567 | 0.96642 |  | 20 | 17.3795 | 45.6428 | 0.7521 | 1.1567 | 0.96642
|  | 25 | 21.7244 | 67.1218 | 0.7917 | 1.2313 | 1.0242 |  | 25 | 21.7244 | 71.3169 | 0.7917 | 1.2313 | 1.0242
|  | 30 | 26.0693 | 96.6553 | 0.82561 | 1.2957 | 1.0739 |  | 30 | 26.0693 | 102.6963 | 0.82561 | 1.2957 | 1.0739
|  | 35 | 30.4142 | 131.5586 | 0.85541 | 1.3529 | 1.1178 |  | 35 | 30.4142 | 139.781 | 0.85541 | 1.3529 | 1.1178
|  | 40 | 34.759 | 171.8317 | 0.88208 | 1.4044 | 1.1573 |  | 40 | 34.759 | 182.5712 | 0.88208 | 1.4044 | 1.1573
|  | 45 | 39.1039 | 217.4745 | 0.90631 | 1.4515 | 1.1933 |  | 45 | 39.1039 | 231.0666 | 0.90631 | 1.4515 | 1.1933
|  | 50 | 43.4488 | 268.487 | 0.92854 | 1.495 | 1.2264 |  | 50 | 43.4488 | 285.2674 | 0.92854 | 1.495 | 1.2264
|  | 55 | 47.7937 | 324.8693 | 0.94912 | 1.5354 | 1.2572 |  | 55 | 47.7937 | 345.1736 | 0.94912 | 1.5354 | 1.2572
|  | 60 | 52.1386 | 386.6213 | 0.9683 | 1.5733 | 1.2859 |  | 60 | 52.1386 | 410.7851 | 0.9683 | 1.5733 | 1.2859
|  | 65 | 56.4835 | 453.743 | 0.98629 | 1.6089 | 1.313 |  | 65 | 56.4835 | 482.102 | 0.98629 | 1.6089 | 1.313
|  | 70 | 60.8283 | 526.2345 | 1.0032 | 1.6427 | 1.3385 |  | 70 | 60.8283 | 559.1242 | 1.0032 | 1.6427 | 1.3385
|  | 75 | 65.1732 | 604.0958 | 1.0193 | 1.6747 | 1.3627 |  | 75 | 65.1732 | 641.8518 | 1.0193 | 1.6747 | 1.3627
|  | 80 | 69.5181 | 687.3267 | 1.0345 | 1.7053 | 1.3858 |  | 80 | 69.5181 | 730.2847 | 1.0345 | 1.7053 | 1.3858
|  | 85 | 73.863 | 775.9275 | 1.0491 | 1.7345 | 1.4078 |  | 85 | 73.863 | 824.4229 | 1.0491 | 1.7345 | 1.4078
|  | 90 | 78.2079 | 869.8979 | 1.0629 | 1.7624 | 1.4289 |  | 90 | 78.2079 | 924.2665 | 1.0629 | 1.7624 | 1.4289
(5) |  | Crouch's Hull Constant | [5 empty] | Min | Max | Pitch Ratio (P/D)
|  | 150 | Average runabouts. Cruisers, passenger vessels |  |  |  |  | 0.55 | 0.8 | Tugs and trawlers
|  | 190 | High speed runabouts, very light high speed cruisers |  |  |  |  | 0.65 | 1 | Heavy and average cruisers
|  | 210 | Race boat types |  |  |  |  | 0.8 | 1.2 | Medium and fast cruisers
|  | 220 | Three-point hydroplanes, stepped hydroplanes |  |  |  |  | 0.9 | 1.5 | Fast cruisers and runabouts
|  | 230 | Racing power catamarans and sea sleds
(6) | Equations
|  |  |  | SHP = ( Kts / C )2 * LB | [5 empty] | Kts = Desired Speed (Knots) C = Hull Constant
Kts = C / ( LB / SHP )0.5
D = 632.7 * SHP0.2 / SRPM0.6
P = ((Kts * 101.3) / (RPM / RATIO * .8) * 12) * (1+(1.4*Knts0.57))
1 Mile per Hour = 0.8689 Knots
1 knots = 1.1507 MPH
(7) | Effect of Hull Constant (C)
| Gear Ratio |  |  |  | RATIO | 0.88 | 1 | 1.25 | 1.5 |  | 0.88 | 1 | 1 | 1.25
| Hull Constant. (See Hull Constant table above) |  |  |  | C | 150 | 160 | 170 | 180 |  | 150 | 160 | 170 | 180
| Approximate maximum speed attainable |  |  |  | Kts | 35.5212 | 37.8893 | 40.2574 | 42.6255 |  | 45.6751 | 48.7201 | 51.7651 | 54.8101
[5 empty] | MPH | 40.8771 | 43.6022 | 46.3274 | 49.0525 |  | 52.5619 | 56.0661 | 59.5702 | 63.0743
(8) | Pitch-Diameter Graphs
| 185 HP @ 4000 RPM - Required speed 40 MPH, Attainable 41 MPH | [6 empty] | 325 HP @ 5200 RPM - Required speed 50 MPH, Attainable 53 MPH
Optimum Pitch Ratio Formula
Generally, the best performance and efficiency will be obtained with pitch ratios close to the average pitch ratio curve (see Average Pitch Ratio). Performance will be satisfactory, however, as long as the pitch ratio of the specified propeller does not fall above or below the recommended maximum or minimum curves. If the pitch ratio does fall outside these curves, the shaft speed is unsuited to the boat and must be changed using either a different reduction gear and/or an engine of a different rated RPM.
Source : Propeller Handbook by Dave Gerr, International Marine. See Checking Pitch Ratio and Minimum Diameter, Page 57
| Spreadsheet prepared by Paul Kane, Kane Custom Boats Ltd., Chelsea, Quebec | [10 empty] | 2015-02-10 14:30
|  |  | Building the Glen-L Hot Rod : |  |  |  | http://www.kanecustomboats.com

## Sheet2 (hidden)
Gas
Diesel