## Sheet1
Calculate Shaft Angle from Strut Drop and Transmission Output Flange Location
Enter input values into Blue cells.
Aft face of strut to transom |  |  |  | 16 | (Inches)
Keel to trans output flange centerline |  |  |  | 4 | (Inches)
| Strut Drop (Inches) | Trans Output Flange to Transom (Inches) | Trans Output Flange to Aft End of Strut (Inches) | Trans Output Flange to Entry Point (Inches) | Shaft Entry Point to Aft End of Strut (Inches) | Shaft Entry Point to Transom (Inches) | Shaft Angle (Degrees)
Stock | 7.5 | 61 | 45 | 15.6522 | 29.3478 | 45.3478 | 14.3354
| 9 |  | 45 | 13.8462 | 31.1538 | 47.1538 | 16.1134
Stretched | 7.5 | 68 | 52 | 18.087 | 33.913 | 49.913 | 12.4705
| 9 |  | 52 | 16 | 36 | 52 | 14.0362
For a stock hull with a strut drop of 7.5" and a trans output flange at 61.0" from the transom, the shaft entry point would be at 45.35" from the transom. The shaft angle would be 14.34 degrees.
For a stretched hull with a strut drop of 7.5" and a trans output flange at 68.0" from the transom, the shaft entry point would be at 49.91" from the transom. The shaft angle would be 12.47 degrees.
Sample Shaft Layout Diagram
Spreadsheet prepared by Pauk Kane, Kane Custom Boats Ltd., Chelsea, Quebec | [6 empty] | 2013-04-08 22:44
| Building the Glen-L Hot Rod : |  |  | https://www.kanecustomboats.com

## Sheet2 (hidden)
| Observed |  | 61
Shaft Entry Point to Transom | Shaft Entry Point to Aft End of Strut | Shaft Angle Degrees
45.75 | 29.75 | 14.1495
46.64 | 30.64 | 16.3693
#REF! | #REF! | #REF!
#REF! | #REF! | #REF!