## Torque & Shaft Horsepower
PropCalcPlus Propeller & Gearing Calculator
Enter data in Blue cells. Computed values will display in Green and Yellow cells.
315 HP
|  | BHP |  |  |  | 315
|  | Max RPM |  |  |  | 4500
|  | Gear ratio |  |  |  | 1.21
|  | Displacement |  |  |  | 3500 | lbs | 1587.5733 | kg
|  | Strut drop (inches) |  |  |  | 7.5 | inches | 0.625 | ft | Required for blade loading calculation
|  | Waterline length |  |  |  | 24 | feet
|  | Desired cruise |  |  |  | 25 | knots | 28.7695 | MPH
|  | Desired max speed |  |  |  | 42 | knots | 48.3327 | MPH
|  | Speed:Length Ratio |  |  |  | 15.3362
| Pounds per Shaft Horsepower available |  |  |  |  | 11.4565
|  | Hull Constant |  |  |  | 150 |  |  |  | For planing hulls, where C= 150 for runabout,
190 for fast, 210 for race.
[6 empty] | 315 HP |  |  |  |  | 315 HP
|  | Gearbox Ratio |  |  |  | 0.88 |  | 1 |  |  | 1.21 |  | 1.5 |  | Enter gearbox ratios
|  | Engine Horsepower |  |  |  | 315 |  |  |  |  | 315
|  | Engine R.P.M. (max) |  |  |  | 4500 |  |  |  |  | 4500
|  | Engine Torque ft/lb |  |  |  | 367.64 |  |  |  |  | 367.64
SHP - Shaft Horsepower at gearbox output | [5 empty] | 305.55 |  |  |  |  | 305.55
# of bearings between gearbox and propeller | [5 empty] | 1 |  |  |  |  | 1
Percentage power loss due to shaft bearings | [5 empty] | 1.5% |  |  |  |  | 1.5%
Shaft Horsepower at propeller | [5 empty] | 305.5042 |  |  |  |  | 305.5042
Shaft HP to attain desired speed of 42 knots (48 MPH) | [5 empty] | 274.4 |  |  |  |  | 274.4
|  | Propeller RPM |  |  |  | 5113.6364 |  | 4500 |  |  | 3719.0083 |  | 3000
|  | Propeller Torque ft/lb |  |  |  | 313.7704 |  | 356.5573 |  |  | 431.4343 |  | 534.836
Approx maximum speed attainable (knots) | [5 empty] | 44.3165 |  | 44.3165 |  |  | 44.3165 |  | 50.9986
Approx maximum speed attainable (MPH) | [5 empty] | 50.9986 |  | 50.9986 |  |  | 50.9986 |  | 58.6881
Propeller Diameter in inches | [5 empty] | 11.8294 |  | 12.7724 |  |  | 14.3201 |  | 16.2903
|  | 80% of max prop shaft rpm |  |  |  | 4090.9091 |  | 3600 |  |  | 2975.2066 |  | 2400
Desired speed expressed as feet per minute | [5 empty] | 4254.6 |  | 4254.6 |  |  | 4254.6 |  | 4254.6
Desired speed / max prop shaft rpm to give prop feet per minute | [5 empty] | 1.04 |  | 1.1818 |  |  | 1.43 |  | 1.7727
Theoretical required prop pitch in inches | [5 empty] | 12.4802 |  | 14.182 |  |  | 17.1602 |  | 21.273
Estimated prop slip at required top speed | [5 empty] | 16.63% |  | 16.63% |  |  | 16.63% |  | 16.63%
Required prop pitch for top speed | [5 empty] | 14.5555 |  | 16.5404 |  |  | 20.0139 |  | 24.8106
Maximum allowable Blade Loading for the onset of cavitation (PSI) | [5 empty] | 80.8298 |  |  |  |  | 80.8298 |  |  |  | PSI = 1.9 * Va * Ft0.08
|  | Gear Ratio |  |  |  | 0.88 |  | 1 |  |  | 1.21 |  | 1.5
|  | Diameter (D) and Pitch (P) |  |  |  | D | P | D | P |  | D | P | D | P
| Three blade propeller |  |  |  |  | 12 | 15 | 13 | 17 |  | 14 | 20 | 16 | 25 | (1)
| Three blade Cupped propeller |  |  |  |  | 12 | 14.25 | 13 | 16.15 |  | 14 | 19 | 16 | 24 | (1)
|  | Propeller for maximum speed |  |  |  | 11 | 17.5 | 12 | 19.0404 |  | 13 | 22.5 | 15 | 27.3106 | (2)
| Two blade propeller |  |  |  |  | 12.4209 | 14.7011 | 12.4209 | 16.7058 |  | 15.0361 | 20.214 | 15.0361 | 25.0587
| Four blade propeller |  |  |  |  | 11.1197 | 14.2644 | 12.0061 | 16.2096 |  | 13.4609 | 19.6136 | 15.3129 | 24.3144
Approximate Speed
Propeller Pitch |  | 15 |  |  |  | 15 |  |  |  | 15 |  |  |  | 18
Gear Ratio |  | 0.88 |  |  |  | 1 |  |  |  | 1.21 |  |  |  | 1.5
MAX RPM |  | 4500 |  |  |  | 4500 |  |  |  | 4500 |  |  |  | 4500
| RPM | Shaft RPM | Theor MPH | 10% Slip MPH |  | Shaft RPM | Theor MPH | 10% Slip MPH |  | Shaft RPM | Theor MPH | 10% Slip MPH |  | Shaft RPM | Theor MPH | 10% Slip MPH
| 1000 | 1136.3636 | 16.1415 | 14.5274 |  | 1000 | 14.2045 | 12.7841 |  | 826.4463 | 11.7393 | 10.5654 |  | 666.6667 | 11.3636 | 10.2273
| 1500 | 1704.5455 | 24.2123 | 21.7911 |  | 1500 | 21.3068 | 19.1761 |  | 1239.6694 | 17.6089 | 15.848 |  | 1000 | 17.0455 | 15.3409
| 2000 | 2272.7273 | 32.2831 | 29.0548 |  | 2000 | 28.4091 | 25.5682 |  | 1652.8926 | 23.4786 | 21.1307 |  | 1333.3333 | 22.7273 | 20.4545
| 2500 | 2840.9091 | 40.3538 | 36.3184 |  | 2500 | 35.5114 | 31.9602 |  | 2066.1157 | 29.3482 | 26.4134 |  | 1666.6667 | 28.4091 | 25.5682
| 3000 | 3409.0909 | 48.4246 | 43.5821 |  | 3000 | 42.6136 | 38.3523 |  | 2479.3388 | 35.2179 | 31.6961 |  | 2000 | 34.0909 | 30.6818
| 3500 | 3977.2727 | 56.4954 | 50.8458 |  | 3500 | 49.7159 | 44.7443 |  | 2892.562 | 41.0875 | 36.9788 |  | 2333.3333 | 39.7727 | 35.7955
| 4000 | 4545.4545 | 64.5661 | 58.1095 |  | 4000 | 56.8182 | 51.1364 |  | 3305.7851 | 46.9572 | 42.2615 |  | 2666.6667 | 45.4545 | 40.9091
| 4500 | 5113.6364 | 72.6369 | 65.3732 |  | 4500 | 63.9205 | 57.5284 |  | 3719.0083 | 52.8268 | 47.5441 |  | 3000 | 51.1364 | 46.0227
| 5000 | 5681.8182 | 80.7076 | 72.6369 |  | 5000 | 71.0227 | 63.9205 |  | 4132.2314 | 58.6965 | 52.8268 |  | 3333.3333 | 56.8182 | 51.1364
| 5500 | 6250 | 88.7784 | 79.9006 |  | 5500 | 78.125 | 70.3125 |  | 4545.4545 | 64.5661 | 58.1095 |  | 3666.6667 | 62.5 | 56.25
| 6000 | 6818.1818 | 96.8492 | 87.1643 |  | 6000 | 85.2273 | 76.7045 |  | 4958.6777 | 70.4358 | 63.3922 |  | 4000 | 68.1818 | 61.3636
See Speed Table and Diameter-HP-RPM worksheets (at bottom of screen) for more details.
| Modified PropCalc spreadsheet prepared by Paul Kane, Kane Custom Boats Ltd., Chelsea Quebec | [10 empty] | 2013-04-18 12:22
| Building the Glen-L Hot Rod : |  |  |  |  | http://www.KaneCustomBoats.com
Crouch's Planing Speed Formula
|  | Kts = | C / (LB/SHP)0.5
Where :
|  | Kts = | Speed in knots = Boat speed, V
|  | C = | Constant chosen for the type of vessel being considered
|  | LB = | Displacement in pounds
|  | SHP = | Horsepower at the propeller shaft. SHP = ( BHP * 0.97 ) * ( 100 - (0.015 * number of bearings) / 100)
|  | Kts | = | C | / | ( | LB | / | SHP | ) | 0.5
|  |  | = | 150 | / | ( | 3500 | / | 305.5042 | ) | 0.5
|  |  | = | 150 | / | ( | 11.4565 |  |  | ) | 0.5
|  |  | = | 150 | / | 3.3847
|  |  | = | 44.3165
|  |  | = | 45 Knots |  |  |  | ( 51 MPH )
Rules of thumb
• One inch diameter = 2.5 inches of pitch.
• Two inches extra pitch will cut engine rpm by 450.
Allowable Blade Loading Formula
PSI = 1.9 * Va * Ft0.08
Where :
|  | PSI = | The pressure, in pounds per square inch, at which cavitation is likely to begin.
|  | Va = | The speed of water at the propeller in knots. Assume 96 percent of total boat speed.
|  | Ft = | The depth of immersion of the propeller shaft centerline (in feet).

## Speed Table
Theoretical Speed Table
Propeller Pitch |  |  | 15 |  |  |  |  | Propeller Pitch |  |  | 15
Gear Ratio |  |  | 0.88 |  |  |  |  | Gear Ratio |  |  | 1
|  |  | Slip % | [7 empty] | Slip %
RPM | Shaft RPM | TS MPH | 10 | 20 | 30 | 40 | 50 | RPM | Shaft RPM | TS MPH | 10 | 20 | 30 | 40 | 50
600 | 681.8182 | 9.6849 | 8.7164 | 7.7479 | 6.7794 | 5.811 | 5.811 | 600 | 600 | 8.5227 | 7.6705 | 6.8182 | 5.9659 | 5.1136 | 5.1136
700 | 795.4545 | 11.2991 | 10.1692 | 9.0393 | 7.9093 | 6.7794 | 6.7794 | 700 | 700 | 9.9432 | 8.9489 | 7.9545 | 6.9602 | 5.9659 | 5.9659
800 | 909.0909 | 12.9132 | 11.6219 | 10.3306 | 9.0393 | 7.7479 | 7.7479 | 800 | 800 | 11.3636 | 10.2273 | 9.0909 | 7.9545 | 6.8182 | 6.8182
900 | 1022.7273 | 14.5274 | 13.0746 | 11.6219 | 10.1692 | 8.7164 | 8.7164 | 900 | 900 | 12.7841 | 11.5057 | 10.2273 | 8.9489 | 7.6705 | 7.6705
1000 | 1136.3636 | 16.1415 | 14.5274 | 12.9132 | 11.2991 | 9.6849 | 9.6849 | 1000 | 1000 | 14.2045 | 12.7841 | 11.3636 | 9.9432 | 8.5227 | 8.5227
1100 | 1250 | 17.7557 | 15.9801 | 14.2045 | 12.429 | 10.6534 | 10.6534 | 1100 | 1100 | 15.625 | 14.0625 | 12.5 | 10.9375 | 9.375 | 9.375
1200 | 1363.6364 | 19.3698 | 17.4329 | 15.4959 | 13.5589 | 11.6219 | 11.6219 | 1200 | 1200 | 17.0455 | 15.3409 | 13.6364 | 11.9318 | 10.2273 | 10.2273
1300 | 1477.2727 | 20.984 | 18.8856 | 16.7872 | 14.6888 | 12.5904 | 12.5904 | 1300 | 1300 | 18.4659 | 16.6193 | 14.7727 | 12.9261 | 11.0795 | 11.0795
1400 | 1590.9091 | 22.5981 | 20.3383 | 18.0785 | 15.8187 | 13.5589 | 13.5589 | 1400 | 1400 | 19.8864 | 17.8977 | 15.9091 | 13.9205 | 11.9318 | 11.9318
1500 | 1704.5455 | 24.2123 | 21.7911 | 19.3698 | 16.9486 | 14.5274 | 14.5274 | 1500 | 1500 | 21.3068 | 19.1761 | 17.0455 | 14.9148 | 12.7841 | 12.7841
1600 | 1818.1818 | 25.8264 | 23.2438 | 20.6612 | 18.0785 | 15.4959 | 15.4959 | 1600 | 1600 | 22.7273 | 20.4545 | 18.1818 | 15.9091 | 13.6364 | 13.6364
1700 | 1931.8182 | 27.4406 | 24.6965 | 21.9525 | 19.2084 | 16.4644 | 16.4644 | 1700 | 1700 | 24.1477 | 21.733 | 19.3182 | 16.9034 | 14.4886 | 14.4886
1800 | 2045.4545 | 29.0548 | 26.1493 | 23.2438 | 20.3383 | 17.4329 | 17.4329 | 1800 | 1800 | 25.5682 | 23.0114 | 20.4545 | 17.8977 | 15.3409 | 15.3409
1900 | 2159.0909 | 30.6689 | 27.602 | 24.5351 | 21.4682 | 18.4013 | 18.4013 | 1900 | 1900 | 26.9886 | 24.2898 | 21.5909 | 18.892 | 16.1932 | 16.1932
2000 | 2272.7273 | 32.2831 | 29.0548 | 25.8264 | 22.5981 | 19.3698 | 19.3698 | 2000 | 2000 | 28.4091 | 25.5682 | 22.7273 | 19.8864 | 17.0455 | 17.0455
2100 | 2386.3636 | 33.8972 | 30.5075 | 27.1178 | 23.728 | 20.3383 | 20.3383 | 2100 | 2100 | 29.8295 | 26.8466 | 23.8636 | 20.8807 | 17.8977 | 17.8977
2200 | 2500 | 35.5114 | 31.9602 | 28.4091 | 24.858 | 21.3068 | 21.3068 | 2200 | 2200 | 31.25 | 28.125 | 25 | 21.875 | 18.75 | 18.75
2300 | 2613.6364 | 37.1255 | 33.413 | 29.7004 | 25.9879 | 22.2753 | 22.2753 | 2300 | 2300 | 32.6705 | 29.4034 | 26.1364 | 22.8693 | 19.6023 | 19.6023
2400 | 2727.2727 | 38.7397 | 34.8657 | 30.9917 | 27.1178 | 23.2438 | 23.2438 | 2400 | 2400 | 34.0909 | 30.6818 | 27.2727 | 23.8636 | 20.4545 | 20.4545
2500 | 2840.9091 | 40.3538 | 36.3184 | 32.2831 | 28.2477 | 24.2123 | 24.2123 | 2500 | 2500 | 35.5114 | 31.9602 | 28.4091 | 24.858 | 21.3068 | 21.3068
2600 | 2954.5455 | 41.968 | 37.7712 | 33.5744 | 29.3776 | 25.1808 | 25.1808 | 2600 | 2600 | 36.9318 | 33.2386 | 29.5455 | 25.8523 | 22.1591 | 22.1591
2700 | 3068.1818 | 43.5821 | 39.2239 | 34.8657 | 30.5075 | 26.1493 | 26.1493 | 2700 | 2700 | 38.3523 | 34.517 | 30.6818 | 26.8466 | 23.0114 | 23.0114
2800 | 3181.8182 | 45.1963 | 40.6767 | 36.157 | 31.6374 | 27.1178 | 27.1178 | 2800 | 2800 | 39.7727 | 35.7955 | 31.8182 | 27.8409 | 23.8636 | 23.8636
2900 | 3295.4545 | 46.8104 | 42.1294 | 37.4483 | 32.7673 | 28.0863 | 28.0863 | 2900 | 2900 | 41.1932 | 37.0739 | 32.9545 | 28.8352 | 24.7159 | 24.7159
3000 | 3409.0909 | 48.4246 | 43.5821 | 38.7397 | 33.8972 | 29.0548 | 29.0548 | 3000 | 3000 | 42.6136 | 38.3523 | 34.0909 | 29.8295 | 25.5682 | 25.5682
3100 | 3522.7273 | 50.0387 | 45.0349 | 40.031 | 35.0271 | 30.0232 | 30.0232 | 3100 | 3100 | 44.0341 | 39.6307 | 35.2273 | 30.8239 | 26.4205 | 26.4205
3200 | 3636.3636 | 51.6529 | 46.4876 | 41.3223 | 36.157 | 30.9917 | 30.9917 | 3200 | 3200 | 45.4545 | 40.9091 | 36.3636 | 31.8182 | 27.2727 | 27.2727
3300 | 3750 | 53.267 | 47.9403 | 42.6136 | 37.2869 | 31.9602 | 31.9602 | 3300 | 3300 | 46.875 | 42.1875 | 37.5 | 32.8125 | 28.125 | 28.125
3400 | 3863.6364 | 54.8812 | 49.3931 | 43.905 | 38.4168 | 32.9287 | 32.9287 | 3400 | 3400 | 48.2955 | 43.4659 | 38.6364 | 33.8068 | 28.9773 | 28.9773
3500 | 3977.2727 | 56.4954 | 50.8458 | 45.1963 | 39.5467 | 33.8972 | 33.8972 | 3500 | 3500 | 49.7159 | 44.7443 | 39.7727 | 34.8011 | 29.8295 | 29.8295
3600 | 4090.9091 | 58.1095 | 52.2986 | 46.4876 | 40.6767 | 34.8657 | 34.8657 | 3600 | 3600 | 51.1364 | 46.0227 | 40.9091 | 35.7955 | 30.6818 | 30.6818
3700 | 4204.5455 | 59.7237 | 53.7513 | 47.7789 | 41.8066 | 35.8342 | 35.8342 | 3700 | 3700 | 52.5568 | 47.3011 | 42.0455 | 36.7898 | 31.5341 | 31.5341
3800 | 4318.1818 | 61.3378 | 55.204 | 49.0702 | 42.9365 | 36.8027 | 36.8027 | 3800 | 3800 | 53.9773 | 48.5795 | 43.1818 | 37.7841 | 32.3864 | 32.3864
3900 | 4431.8182 | 62.952 | 56.6568 | 50.3616 | 44.0664 | 37.7712 | 37.7712 | 3900 | 3900 | 55.3977 | 49.858 | 44.3182 | 38.7784 | 33.2386 | 33.2386
4000 | 4545.4545 | 64.5661 | 58.1095 | 51.6529 | 45.1963 | 38.7397 | 38.7397 | 4000 | 4000 | 56.8182 | 51.1364 | 45.4545 | 39.7727 | 34.0909 | 34.0909
4100 | 4659.0909 | 66.1803 | 59.5622 | 52.9442 | 46.3262 | 39.7082 | 39.7082 | 4100 | 4100 | 58.2386 | 52.4148 | 46.5909 | 40.767 | 34.9432 | 34.9432
4200 | 4772.7273 | 67.7944 | 61.015 | 54.2355 | 47.4561 | 40.6767 | 40.6767 | 4200 | 4200 | 59.6591 | 53.6932 | 47.7273 | 41.7614 | 35.7955 | 35.7955
4300 | 4886.3636 | 69.4086 | 62.4677 | 55.5269 | 48.586 | 41.6451 | 41.6451 | 4300 | 4300 | 61.0795 | 54.9716 | 48.8636 | 42.7557 | 36.6477 | 36.6477
4400 | 5000 | 71.0227 | 63.9205 | 56.8182 | 49.7159 | 42.6136 | 42.6136 | 4400 | 4400 | 62.5 | 56.25 | 50 | 43.75 | 37.5 | 37.5
4500 | 5113.6364 | 72.6369 | 65.3732 | 58.1095 | 50.8458 | 43.5821 | 43.5821 | 4500 | 4500 | 63.9205 | 57.5284 | 51.1364 | 44.7443 | 38.3523 | 38.3523
4600 | 5227.2727 | 74.251 | 66.8259 | 59.4008 | 51.9757 | 44.5506 | 44.5506 | 4600 | 4600 | 65.3409 | 58.8068 | 52.2727 | 45.7386 | 39.2045 | 39.2045
4700 | 5340.9091 | 75.8652 | 68.2787 | 60.6921 | 53.1056 | 45.5191 | 45.5191 | 4700 | 4700 | 66.7614 | 60.0852 | 53.4091 | 46.733 | 40.0568 | 40.0568
4800 | 5454.5455 | 77.4793 | 69.7314 | 61.9835 | 54.2355 | 46.4876 | 46.4876 | 4800 | 4800 | 68.1818 | 61.3636 | 54.5455 | 47.7273 | 40.9091 | 40.9091
4900 | 5568.1818 | 79.0935 | 71.1841 | 63.2748 | 55.3654 | 47.4561 | 47.4561 | 4900 | 4900 | 69.6023 | 62.642 | 55.6818 | 48.7216 | 41.7614 | 41.7614
5000 | 5681.8182 | 80.7076 | 72.6369 | 64.5661 | 56.4954 | 48.4246 | 48.4246 | 5000 | 5000 | 71.0227 | 63.9205 | 56.8182 | 49.7159 | 42.6136 | 42.6136
5100 | 5795.4545 | 82.3218 | 74.0896 | 65.8574 | 57.6253 | 49.3931 | 49.3931 | 5100 | 5100 | 72.4432 | 65.1989 | 57.9545 | 50.7102 | 43.4659 | 43.4659
5200 | 5909.0909 | 83.936 | 75.5424 | 67.1488 | 58.7552 | 50.3616 | 50.3616 | 5200 | 5200 | 73.8636 | 66.4773 | 59.0909 | 51.7045 | 44.3182 | 44.3182
5300 | 6022.7273 | 85.5501 | 76.9951 | 68.4401 | 59.8851 | 51.3301 | 51.3301 | 5300 | 5300 | 75.2841 | 67.7557 | 60.2273 | 52.6989 | 45.1705 | 45.1705
5400 | 6136.3636 | 87.1643 | 78.4478 | 69.7314 | 61.015 | 52.2986 | 52.2986 | 5400 | 5400 | 76.7045 | 69.0341 | 61.3636 | 53.6932 | 46.0227 | 46.0227
5500 | 6250 | 88.7784 | 79.9006 | 71.0227 | 62.1449 | 53.267 | 53.267 | 5500 | 5500 | 78.125 | 70.3125 | 62.5 | 54.6875 | 46.875 | 46.875
5600 | 6363.6364 | 90.3926 | 81.3533 | 72.314 | 63.2748 | 54.2355 | 54.2355 | 5600 | 5600 | 79.5455 | 71.5909 | 63.6364 | 55.6818 | 47.7273 | 47.7273
5700 | 6477.2727 | 92.0067 | 82.806 | 73.6054 | 64.4047 | 55.204 | 55.204 | 5700 | 5700 | 80.9659 | 72.8693 | 64.7727 | 56.6761 | 48.5795 | 48.5795
5800 | 6590.9091 | 93.6209 | 84.2588 | 74.8967 | 65.5346 | 56.1725 | 56.1725 | 5800 | 5800 | 82.3864 | 74.1477 | 65.9091 | 57.6705 | 49.4318 | 49.4318
5900 | 6704.5455 | 95.235 | 85.7115 | 76.188 | 66.6645 | 57.141 | 57.141 | 5900 | 5900 | 83.8068 | 75.4261 | 67.0455 | 58.6648 | 50.2841 | 50.2841
6000 | 6818.1818 | 96.8492 | 87.1643 | 77.4793 | 67.7944 | 58.1095 | 58.1095 | 6000 | 6000 | 85.2273 | 76.7045 | 68.1818 | 59.6591 | 51.1364 | 51.1364
Notes : TS = Theoretical Speed (MPH)
|  | Modified PropCalc spreadsheet prepared by Paul Kane, Kane Custom Boats Ltd., Chelsea Quebec | [8 empty] | 2013-04-18 12:22
|  |  |  | Building the Glen-L Hot Rod : |  |  | http://www.KaneCustomBoats.com

## Diameter-HP-RPM
DIAMETER-HP-RPM Formula
Finding diameter from HP and RPM
(from Propeller Handbook by Dave Gerr)
Values for BHP (Brake Horsepower) , Engine RPM (RPM) and Gear ratio (RATIO)
| BHP | 315 | Engine Brake Horsepower
| SHP | 305.5042 | Shaft Horsepower
| RPM | 4500 | Engine RPM
| RATIO | 1.21 | Gear Ratio
| SRPM | 5113.6364 | Shaft RPM
Diameter HP-RPM Formula
| D | = | 632.7 | * | SHP | 0.2 | / | SRPM | 0.6
|  | = | 632.7 | * | 305.5042 | 0.2 | / | 5113.6364 | 0.6
|  | = | 632.7 | * | 3.1405 |  | / | 167.9724
|  | = | 1987.0155 |  |  |  | / | 167.9724
|  | = | 11.8294
|  | = | 12
Prop Diameter for RPM
|  |  | RPM | SRPM | Diameter | Diameter (rounded)
|  |  | 6000 | 4958.6777 | 12.0499 | 12
|  |  | 5500 | 4545.4545 | 12.6956 | 13
|  |  | 5400 | 4462.8099 | 12.8362 | 13
|  |  | 5300 | 4380.1653 | 12.981 | 13
|  |  | 5200 | 4297.5207 | 13.1302 | 13
|  |  | 5100 | 4214.876 | 13.284 | 13
|  |  | 5000 | 4132.2314 | 13.4428 | 13
|  |  | 4400 | 3636.3636 | 14.5145 | 15
|  |  | 4000 | 3305.7851 | 15.3687 | 15
|  |  | 3000 | 2479.3388 | 18.2642 | 18
|  |  | 2000 | 1652.8926 | 23.2946 | 23
Prop Diameter for increased power levels
BHP |  | 100 | 150 | 200 |  | 250 | 300 | 350 | 400
SHP |  | 96 | 144 | 192 |  | 240 | 288 | 336 | 384
RPM | SRPM
6000 | 4958.6777 | 10 | 10 | 11 |  | 11 | 12 | 12 | 13
5200 | 4297.5207 | 10 | 11 | 12 |  | 13 | 13 | 13 | 14
5000 | 4132.2314 | 11 | 12 | 12 |  | 13 | 13 | 14 | 14
4400 | 3636.3636 | 12 | 12 | 13 |  | 14 | 14 | 15 | 15
4000 | 3305.7851 | 12 | 13 | 14 |  | 15 | 15 | 16 | 16
3000 | 2479.3388 | 14 | 16 | 17 |  | 17 | 18 | 19 | 19
2000 | 1652.8926 | 18 | 20 | 21 |  | 22 | 23 | 24 | 24
Modified PropCalc spreadsheet prepared by Paul Kane, Kane Custom Boats Ltd., Chelsea Quebec | [8 empty] | 2013-04-18 12:22
| Building the Glen-L Hot Rod : |  |  |  | http://www.KaneCustomBoats.com